## Hoja1
UART Bus Design					Baudrate			921600 B/s				Bit period			1.0850us

				Parity			Even				UART TX Frames on init message			14

				Stop Bits			1				UART TX Frames on periodic message			6
On demand signals will not be sent if there are no information to transmit
Motherboard point of view

Data on the bus
				INIT TX BUS
Data	ID	Type	Size type	Direction
Init	0	Initial	bool	Tx
Ready	1	Initial	bool	Rx
Saved Kp	2	Initial	float	Tx		Frame: 1	Frame: 2	Frame: 3	Frame: 4	Frame: 5	Frame: 6	Frame: 7	Frame: 9	Frame: 10	Frame: 11	Frame: 12	Frame: 13	Frame: 14
Saved Ki	3	Initial	float	Tx
Saved Kd	4	Initial	float	Tx		Init	Saved KP				Saved KI				Saved KD
Acknowledge	5	Periodic	bool	Tx
Distance	6	Periodic	uint16_t	Tx		Value of 0xA5
RPM	7	Periodic	uint16_t	Tx
SetPoint	8	OnDemand	uint32_t	Rx
Kp	9	OnDemand	float	Rx		Periodic TX BUS (500us)
Ki	10	OnDemand	float	Rx
Kd	11	OnDemand	float	Rx
Mode	12	OnDemand	ControlModes	Rx
Reset	13	OnDemand	bool	Rx		Frame: 1		Frame: 2	Frame: 3	Frame: 4	Frame: 5
Confirm Reset	14	OnDemand	bool	Tx
Halt	15	OnDemand	bool	Rx		Ack | Confirm Reset		Distance		RPM

				Flags Frame
				ACK B0	Conf B1

				RX BUS

				Frame: 1		Frame: 2 - 5

				Acknowledge		Generic 32 bit frame

				Ack B7	MSG ID B0:B6